## ICT
1 | Interactive Display | Specification | Qty
| Screen Size | 75-inches | 3
| Light Source | Direct LED
| Display Orientation | Landscape
| Usage (hrs/days) | 18 hrs / 7 days
| Active Area (mm) | 1209.6 (H) x 680.4 (V) or high
| Resolution (pixel) | UHD 3840 x 2160 pixels
| Aspect Ratio | 16:9
| Brightness (typical) (nits; cd/m2) | 450
| Contrast Ratio (typical) | 1,200 : 1
| Dynamic Contrast Ratio | 30,000:1
| Response Time (ms) | 8ms
| Frame Rate | 60Hz
| Viewing Angle | 178 degree (H) / 178 degree (V)
| Light Life (typical) (hrs) | 50,000
| Panel Surface | AG, Haze 2%
| Color Gamut (x% NTSC) | 68%
| Panel Bit (8 or 10) | 10 bit
| SOC | Dual core A73+Dual core A53/ 1.5GHz (HV811)
| GPU | Mali-G51MP4
| System Memory | 4GB
| Storage | 32GB
| OS | Android 8.0
| Technology | IR
| Resolution (points area function) | 32767 x 32767
| Capacity | 20 points
| Touch Response Time (Continuous/First) | <15ms / 8ms
| Accuracy | ±1.0mm
| Touch Output | x2 (USB type B)
| OS Supported | Win 7, Win 8, Win 10 / Mac OS X10.12 /Chrome OS 58 / Ubuntu 16.04 / Fedora 28 /
| Touch Pen Requirement | single-touch ≥Φ3mm and multi-touch ≥Φ6mm
| Tempered Glass (Thickness) | 3mm, 7H
| Internal Speaker | 2x 16W with 1x Subwoofer 15W (HIFI 2.1) and Built-in Microphone
| VGA Input/Output | 1x VGA
| HDMI Input/Output | 3x USB 2.0 and 1x USB 2.0
| PC Audio Input (3.5mm) | 1x PC Audio Input
| Line in/out (3.5mm) | 1x In and Out
| RJ45 Port | 1x RJ45 Port
| SPDIF Output | 1x SPDIF Output
| USB Ports | 5x (2.0 x 2; 3.0 x 3)
| USB (Type B)Touch Port | 3x USB Type B
| USB (Type C) | 1x USB Type C
| RS232 Input/Output | 1x RS232 Input
| Computer card slot | 1x Computer Card Slot
| Housing Material | Metal
| Pen Tray | 1x Pen Tray
| Remote Controller | 1x Remote Controller
| Stylus | 2x Standard Stylus Pen
| Wall Mount | 1x Standard with the device
| Image Setting | Yes
| Source / Volume Control | Yes
| Proof of Image Retention | Yes
| HDMI-HDCP | Yes (2.0)
| 10 Bit Color Processing | Yes
| Ambient Light Sensor | Yes
| Total turn-on time | Yes
| Internal Temperature Sensor | Yes
| CEC Control | Yes
| RTC Function | Yes
| FW Update | Yes (USB, OTA)
| Freeze/ Blank | Yes
| Flicker Free | Yes
| Low Blue Light | Yes
| Central Device Management Solution (DMS) | Yes
| Floating tool | Yes
| WPS (office viewer APP) | Yes
| Annotation APP | Yes
| Software for wireless presentation and Collaboration | Yes
| Account Management System (AMS) | Yes
| Central Message Broadcasting Software | Yes
| Eye Care | TUV certifiied low Blue light Control - Certificate need to submit
| Eye Care | TUV certifiied Fliker free - Certificate need to submit
| Germ-Resistant Screen | TÜV and SIAA certificate of germ-resistance and non-toxicity.
| Floor Stand with wheel | Yes
| Warranty | The vendor should propose for minimum of 1-year hardware replacement warranty. This certificate /document should be from the respective OEM on OEM letter head with duly signed and stamped
2 | Wireless Projector |  | 5
Projection System: 3LCD Technology, RGB liquid crystal shutter
Resolution: WXGA, 1280 x 800, 16:10
Brightness: 3300 ANSI Lumens (Max.) with 3 LCD Technology
Contrast Ratio: 15,000:1 Typical (Full On / Full Off)
Projection Distance: 16,9 mm - 20,28 mm
Zoom Lens: Manual, Factor: 1,2
Colour Reproduction: Up to 1.07 billion colours
Image Size: 33 inches - 320 inches
Keystone Correction: Auto vertical: ± 30 °, Manual horizontal ± 30 °
Audio and Speakers: Multimedia Audio: 8W Speaker
Interfaces: USB 2.0 Type A, USB 2.0 Type B, VGA in, HDMI in, Composite in, Cinch audio in
USB port: One USB slave for remote support and firmware upgrade.
HDMI Input: one HDMI 1.3 (HDCP compliant).
Wireless: integrated wireless connector or Wireless LAN Adapter for wireless connectivity.
VIDEO COMPATIBILITY
Composite Video / S-Video: NTSC [J, M, 4.43, supports Closed Captioning (CC1~CC4)], PAL (B, D, G, H, I, M, N, Nc, 60), SECAM (B, D, G, K, K1, L)
Component Video (via VGA) & HDMI (HDCP Compliant) - 480i/p, 576i/p, 720p, 1080i/p
Accessories
Mounting kits and all other required accessorie
Warranty
The vendor should propose for minimum of 1-year hardware replacement warranty. This certificate /document should be from the respective OEM on OEM letter head with duly signed and stamped
3 | Multi Function Printer |  | 1
Imaging System: Laser Dry Electrostatic Transfer System
Control Panel: Minimum 10-Inch Keyless WSVGA LCD Color Touch-Control Panel
Memory: Minimum 3GB standard memory
Internal Storage: Minimum 320GB standard storage expendable up to 1TB
Interface: Integrated 1x 100Base-TX/10Base-T Ethernet Port, 3x USB Port and Integrated IEEE 802.11 b/g/n Wireless LAN
Standard Paper Handling, A4 Size Paper, 80gsm: - 2x 550 sheets paper capacity tray 1 and 2 - 1x 100 sheets multi-purpose tray - 200 Sheets Single Pass Duplex Automatic Document Feeder (SPDADF)
Warmup time: As fast as 25 seconds powering ON the machine and 11 seconds from Deep Sleep Mode
Should have built in ultrasound motion sensor for intelligent recovery of the machine from the sleep mode when user approach machine
Printing Feature:
Printing Method: Black and White Laser Beam Printing
Printing Speed: Up to 35 ppm A4 and 22 ppm A3 or higher
Print Resolution: Up to 1,200 dpi x 1,200 dpi
Double Sided Printing: Yes
Direct Print from USB Memory Drive: Yes
First-Print-Out Time: As fast as 4 seconds or less
Copy Feature:
Copy Speed: Up to 35 ppm A4 and 22 ppm A3 or higher
First-Copy-Out Time: As fast as 4 seconds or less
Copy resolution: 600 dpi x 600 dpi
Multiple Copies: Up to 9,999 copies
Magnification: - Variable zoom: 25% - 400% (1% Increments) - Preset reduction/enlargement: 25%, 50%, 61%, 70%, 81%, 86%, 100%(1:1), 115%, 122%, 141%, 200%, 400%
Scanning Feature:
Simplex and Duplex Scanning
Multi Sheet Detection, Skip Blank Page, Jam Prevention and Auto Paper Size Detection
Colour and Monochrome (Black and White) scanning
2-sided scanning ranging from 38 gsm to 220 gsm (Colour and Monochrome)
2-sided Scanning up to 160 imp monochrome (black & white) and 90 imp colour
Support Colour Network Push and Pull Scanning
To help remind the user to collect the original copy, LED light should flash at the end of the copy job from the SPDADF
An audible beep sound and warning message must be displayed of control panel to notify if the user has left/forgotten the original copy document in the printer
Supported Media Type, Size and Weight
a) Multi-Purpose Tray: - Media Type: Thin, Plain, Heavy, Colour, Recycled, Pre-punched, Transparency, Tracing, Label, Bond, Envelope - Media Size: A3, A4, A4R, A5, A5R, A6R, B4, B5, B5R, Foolscap, India Legal, F4A - Media Weight: 52 to 220 gsm
b) Standard Tray 1 and Tray 2: - Media Type: Thin, Plain, Heavy, Colour, Recycled, Pre-punched - Media Size: A4, A4R, A5R, B4, B5, B5R, Foolscap, India Legal, F4A - Media Weight: 60 to 220 gsm
c) Duplex: 60 to 105 gsm
Security Feature:
a) Authentication Standard: - User Authentication - Department ID Authentication - Username and Password - Access Management System
b) Document Security: - Secure Print, Encrypted Secure Print, Forced Hold Printing - Encrypted PDF, Device Signature PDF/ XPS, User Signature PDF/XPS
c) Network Security: - IPSec, IEEE802.1X authentication, SNMP V3.0, Firewall Functionality (IP/MAC Address Filtering) - Dual Network Support (Wired LAN/Wireless LAN, Wired LAN/ Wired LAN) - Disabling Unused Functions
d) Device Security: - Protecting HDD Data (HDD Data Encryption) - HDD Data Overwrite Erase, HDD Lock - Standard HDD Initialize, Trusted Platform Module (TPM) - Job Log Conceal Function, Protecting System Software Integrity
Security Feature: - Operating Temperature:10 to 30 ºC - Humidity: 20 to 80 % RH (Relative Humidity) - Power Source 220-240V, 50-60Hz, 5.6A
Software and Printer Management:
a) Tracking and reporting: - Universal Login Manager (ULM) - Online Print Management System (tracking, reporting, and cost analysis)
b) Remote Management Tools: - Management Console - Remote Maintenance - Content Delivery System - Network Scanning Software
Staple Finisher: - 2-tray, 3,250 -sheet capacity - Corner and double stapling up to 50 sheets (80 gsm) - Supports ECO-Staple 4 sheets (80 gsm) and Staple-On-Demand 50 sheets (80 gsm)
Additional Accessories for Black and White Printer: - Stand with wheel for safe keeping and easy movement of the system - 1x Unit Toner Cartridge; 42,000 page’s yield at 6% coverage, A4 papers - 1x Drum Cartridge; 280,000 page’s yield
Warranty:The vendor should propose for minimum of 1-year hardware replacement warranty. This certificate /document should be from the respective OEM on OEM letter head with duly signed and stamped
4 | Server Specification |  | Qty
| 16x SAS HDD supported chassis |  | 3
Intel C624 Chipset
2x Intel Xeon Silver 4215, 8 Core, 2.50 GHz, 11 MB Cache
256 GB (2x 64GB) 2Rx4 DDR4-2933 Memory
10x 1.8TB SAS, 12Gb/s, 10K RPM, 2.5-inch Hot Plug Hard Drive
Integrated RAID Controller supporting RAID 1, 5, 6, 10 and 50 with 2GB Cache
Integrated Remote Management Controller with 256 MB memory
2x 10Gb Network Interface Card
2x 1Gb Network Interface Card
4x USB 3.0 (1x front, 2x rear, 1x internal), 2x VGA (1x rear + 1x front)
1x 10/100/1000 Mbit/s dedicated management LAN port for Remote Management Controller
2x Modular Redundant 800W Power Supply
Internal DVD+/-RW Optical Drive
The vendor should provide minimum of 3- year hardware replacement warranty. This warranty should be clearly mentioned in the Manufacturer's Authorization Letter issued by respective OEM on OEM letterhead.
4
Note that all appliances in the list can be used at the voltage, frequency and socket type in Bhutan.
For all items: Warranty period is a minimum of one year, Spare parts are available from the supplier.