## Lab
| Item | Qty | Reference model with company name
1 | Automatic, Random Access, Bench-top, New Generation Photometer. Through put: Up to 360 photometric tests per hour. Measuring princple: Absorbance photometry, turbidimetry. Methodology: End-point, Fixed-time, Kinetic, Single/Doublereagent chemistries, Mono | 1 | Digital biolgy Tomy ES-315, Japan
2 | Hemoglobinmeter, Cyanmethemoglobin method, Display 3-1/2 digit (7 segment LED). Wavelength 540 nm. easuring range g/dL: 0.0 - 30.0mmol/L: 0 - 20.0.M easuring range g/dL:0.0 - 30.0mmol/L: 0 - 20.0. Power AC adapter(100 - 240 VAC, 50 / 60 Hz) | 3 | Apel,HG-220 Japan
3 | Distillation plant: (single) Fully automatic operation constructed with high quality borosilicate glassware coupled with silica sheathed heaters to produce pyrogen free distillate of the highest purity from. Output, 4liters /hr, pH 5.0 - 6.5, Conductivity, µ Scm-1. 1.0 - 2.0, Resistivity, mOhm-cm 0.5 - 1.0, Temperature, °:C 25 - 35, Pyrogen content: Pyogen free. Water supply: 1 lmin, 3-100psi, (20-700kPa). Supplied with all the required tubings and accessories and suitable for bench mounting. Power supply: 220-240V 50/60Hz. | 1 | Staurt A4000 UK
4 | Laboratory Refrigerator. Forced air cooling system for uniform and stable temperature distribution with Natural R600a refrigerant type: Storage Capacity: 350L -400L Temperature : +5°C, Alarm limits: +3°C ¦ +7°C. Door: 2 glass doors with triple glass panels Climate class (ambient temperature range): +10°C to +32°C. The system must have fast temperature recovery in case of frequent door openings, safety thermostat preventing temperature below freezing, extended autonomy in case of power failure, automated interior LED lighting Smooth cleanable surfaces Low-noise appliance and low heat emission. Power supply:220-240V 50/60 Hz. Certifications: cCSAus ¦ EU MDR Class I ¦ GMP B ¦ ISO 6 ¦ US FDA Class I | 1 | fiocchetti Refrigerator MEDIKA 2T 400 ECT-F Italy
5 | Ultra-Low Upright Freezer. Static cooling technology with Natural R290/R170 refrigerant type. 7” touchscreen with temperature display Storage Capacity: 200L- 240 L. Cryobox capacity: 150 boxes with 15000 Nos. 2ml vial storage capacity Temperature setting range: -40°C – 86°C Climate class (ambient temperature range): +10°C to +43°C. Password protected door locking mechanism, antibacterial coating for easy hygiene control The system must have fast temperature recovery in case of frequent door openings, safety thermostat preventing temperature below freezing, extended autonomy in case of power failure, Smooth cleanable surfaces with Low-noise appliance and low heat emission. Supplied with standard accessories including s/s rack, plastic Cryo Box for 2.0 mL Vials Power supply:220-240V 50/60 Hz. Certifications: cCSAus ¦ EU MDR Class IIa ¦ GMP A ¦ ISO 5/EC ¦ US FDA Class II | 1 | fiocchetti Freezer UPRIGHT ULTRAFREEZER 240 Italy
6 | Trinocular upright LED Microscope for brightfield, phase contrast/Dark field and fluorescense along with digital imaging system consisting of: Main Body for right side stage with built-in Fly-eye lens for uniform illumination, Capture button, fixed diffuser, field diaphragm adjusting tools (1 piece), Dual Coarse/Fine focusing with re-focusing mechanism and torque adjustment built-in lamphouse for Long life High luminescent white LED Illumination. Reversed Sextuple Revolving Nosepiece, Trinocular Tube (3-way Eyepiece: Port 100:0 /20:80 /0:100) Eyepiece Lens 10x with diopter adjustment, Anti mould agent. Right Handle Stage with 2SHolder, Universal Turret Condenser for Brightfield/Phase Contrast/Darkfield up to 40X/ Fluorescence Microscopy with 6 positions (1 Bright field position with aperture diaphragm. 3 Phase position, Dark field position, 1 Closed position. Centering Telescope with UW adapter. EPI-fluorescence attachment with led fluorscence illumination. Epi-Fluorescence Attachment turret type. PC Controlled fluorescence LED Illumination System (including Remote Controller). Equipped with the most used four wavelengths, 385nm/488nm/550nm/621nm having lifetime of 20,000 hours. Epi-Fl Filter Cube FITC/GFP, Epi-Fl Filter Cube TRITC/Rhodamine, Epi-Fl Filter Cube DAPI/Hoechst consisting of: Excitation Filter, Dichroic Mirror, Barrier Filter. TV Tube for C-Mount adapter and C-Mount TV Adapter Ultra HD digital camera 20mp along with image analysis software. Computer for image analysis: Intel i7 or higher processor, 1TB Hard disk, 32 GB Ram, 16 GB graphics card, 27” ultra-high definition 4K monitor, Windows 10/IOS OS and high-quality color printer. Power supply:220-240V, 50/60HZ. | 1 | Nikon Ci-L base with all required accessories, Japan
7 | PHOTOMETER: Display, high resolution graphics LCD with backlight. Light Source: Quartz-halogen lamp 12V/20W Wavelength: 340, 405, 492, 510, 546, 578, 630, 670nm Photometric Range: 0 - 3.0 OD. Measuring volume: 32uL, Minimum Aspiration Volume 200 uL, Temperature Control: 20°C- 40°C in steps of 1°C. Built-in daily and monthly quality control and thermal printer Interface: USB interface to PC, USB interface to external printer, Port for external keyboard . Power supply: 18 V DC, 70 W, 100/240 V, 50 - 60 H with UPS backup. | 2 | Labomed BAS-100TS USA, Stat Fax Chemistry analyzer 3300 The Awareness Technolog USA
8 | Automatic, Random Access, Bench-top, New Generation Photometer. Through put: Up to 360 photometric tests per hour. Measuring princple: Absorbance photometry, turbidimetry. Methodology: End-point, Fixed-time, Kinetic, Single/Doublereagent chemistries, Mono-chromatic / bi-chromatic. Sample volume: 2~35µL, step by 0.1µL. Light source: Halogen-tungsten lamp. Wavelength: 12 wavelengths, 340nm, 380nm, 412nm, 450nm, 505nm, 546nm, 570nm, 605nm, 660nm, 700nm, 740nm, 800nm. Absorption range: 0~3.5Abs, resolution 0.0001Abs. Calibration modes: K factor, Linear (two points and multipoints), Logit-Log 4P, Control Rules: Westgard multi-rule, Levey-Jennings, Cumulative sum check, Twin plot Logit-Log 5P, Spline, Exponential, Polynomial, Parabola, | 1 | AGAPPE, MISPA nano.
9 | Biosafety cabinet Class II type A2. Main control: Full digital microprocessor control with LCD digital display. Airflow: should be 70% recirculation 30% exhausted. Filters: Should have 0.3 micron 99.9% efficiency and HEPA should be protected by a perforated metal diffuser covering the top of the work zone. Work access opening should be 8 inches (203mm) high. Cabinet should be easily fumigated employing an established procedure. Sound level shall be no more than 67 dbA measured 15 inches (381mm) above the work tray and 12 inches (305mm) in front of viewing window. Illumination: Mounted Fluorescent lighting with UVG lamp. Utility: Two gas valve/service couplings, three or four (230VAC) internal electrical circuits. Cabinet shall be easily converted to a free-standing console model with the addition of the optional base support stand. Power supply: AC 220V- 230V, 50HZ Power cord with round 3 pin top. | 1 | Top Air BO-120-PP, USA
10 | Haematology Analyzer 5-part Diff. Sample/Volume : CBC mode: 20 µL DIFF mode: 20 µLWhole Blood Micro sampling Closed & Open Mode. Data Processing: Color LCD touch screen: 12,1 in. Operating System: Linux™. Connection: RS232, Ethernet, USB, Communication: ASTM protocol. Parameters 27: WBC, NEU# & NEU%, LYM# & LYM%, MON# & MON%, EOS# & EOS%, BAS# & BAS%, LIC# & LIC%*, RBC, HGB, HCT, MCV, MCH, MCHC, RDW-CV, RDW-SD*, PLT, MPV, PCT*, PDW*, P-LCC*, P-LCR*. 2-Histogram : RBC & PLT 2-Scatter-grams : WBC 4-Diff & WBC/ BASO Throughput 50 test/hr Measurement Method : Double Hydrodynamic Sequential System ‘DHSS’Impedance for WBC,RBC,PLT. Photometry measurement for HGB Control : 3 Level Control, Levey Jennings Charts, QC Data Base Calibration : Manual & Automatic Mode Data Storage : 10,000 result with all scatter-grams and Histograms Communication : RS-232, Ethernet, USB for Support Host Computer and accessories. Power supply : 230 V, 50/67 Hz Accessories: Supplied with: 1 set of reagent, keyboard, mouse, handheld barcode reader and HP/Xerox B215 Multifunction Printer (B/W) with inbuilt Wi-fi22 | 1 | Horiba Yumizen H500 Japan
11 | Hot plate/Magnetic stirrer: Digital Ceramic, Speed Range: 30 - 1500 RPM. Temperature Range: Ambient to 350°C. Temp. Controller: Hydraulic Thermostat. Heater: Interchangeable plate heater. Plate Area: 180 x 180 mm. Top Plate: Ceramic coated top/plate. Power supply: AC 220V- 230V, 50HZ. Sipplied with stering bars 20mm &40mm | 1 | CLifton CHS-1E UK/ Staurt UC152 UK
12 | Hot air oven: Temp. Range: Ambient + 5°C to 220°C. Temp. Control: Digital P.I.D. controller. Display: Dual LED display. Capacity: 56 liters. 3 Perforated SS Shelf with Viewing window. Voltage AC 220V-240V. | 1 | Clifton NE9-56S UK. Memmert UN55plus
13 | Microscope binocular Upright LED (Anti-fungus type) with accessories consisting of : Main Body with quadruple nosepiece, coarse/fine focus knobs on both sides, mechanical rack less stage right handle. LED illuminator base. Stage vertical movement stopper. Abbe Condenser, NA 0.1~1.25, Color-coded position guide markings of aperture diaphragm, corresponding to objective magnifications and integrated cord winding system. EC-T-TB Binocular Tube Inclination: 30°, Pupillary distance: 50 - 75 mm EC-E CFI 10X/20 Eyepiece (2 pcs.) with diopter adjustment. Anti mould Plan Achromat 4X, 10X, 40X, 100X Oil. Power Supply: 220-240V (50/60HZ) | 15 | Nikon Eclipse Ei Japan
14 | Shaker (Orbital), Programmable Speed Range: 0 - 300 RPM. Speed controller: Electronic controller. Power supply: AC 220V- 230V, 50HZ Power cord with round 3 pin top | 1 | Stuart SSM1 UK
15 | Water bath stirred with S/S tank. Temperature range: Ambient + 5°C to 99°C. Temp. Accuracy: +/-2&#730;C at 37&#730;C. Temp. Controller: Digital P.I.D. controller, 4Zone PID. Display: Dual LED display supplied with stainless steel gable lid, Stainless steel test ube rack 36 holes x 13mm Diameter, 26 holes x 17mm diameter, 14 holes x 32mm diameter. Capacity: 22 liters. Power supply: AC 220V-240V, 50Hz. | 1 | Clifton NE4-22P/T UK
16 | Microplate Absorbance Reader Control and Display 7 inch touch screen (800 x 480 pixels) Light Source Quartz-halogen lamp 6V/10W Wavelength range 340-750nm Half-Bandwidth of filters 3~9nm Readout Range 0~4.000 Abs Linearity (405nm) 0~2.000 Abs <+1% 0~4.000 Abs <+2% Precision CV</= 0.2% (0-3) Abs CV</= 01.0% (3-4) Abs Test Speed <6 sec. for 96 well plate Incubator Temp control from ambient +5°C to 50°C Shaking 3 modes: slow, medium, fast User Interface Integrated software, touch screen control Storage 200 programs, 100,000 test records Ports USB ports for PC, printer, mouse and flash drive | 1 | Accuris MR9600-E USA
17 | Microplate strip washer: Microplate: 96 wells plate washer. Microplate Washer Display: 4.3" LCD display Control: Keypad Wash Heads:1 x 8 or 1 x 12 Washing-manifold type: 1x8 manifold and 1x12 manifold. Plate type: Flat, U, V, or C bottom Washing volume: 50-2000μl, in 50μl increments Dispensing accuracy: ≤2% @300μl Dispensing precision: CV ≤1.5% @ 300μl Aspiration modes: Single, two, and three points Soaking & shaking time: 1 second to 99 minutes Shaking speed: Slow, medium, fast Data connection: USB for flash drive POWER: 240VAC, 50/60Hz | 1 | Accuris MW9600-E USA
18 | Incubator Temperature range: Ambient + 5°C to 100°C. Temperature control: Digital P.I.D. controller. Display: Dual LED display. Capacity: 56 liters. 3 Perforated SS Shelf with viewing window. Power supply: AC 220V- 230V, 50HZ | 1 | Clifton NE8-56S UK. Memmert IN55plus Germnay
19 | Vortex mixer Speed Range: 0 - 3000 RPM. Operation Mode: Touch on and constant on Head: Rubber Mixing Cup. Power supply: AC 220V-240V, 50Hz. Power cord with round 3 pin top | 2 | Stuart SA-7 UK
20 | Microsterilizer with adjustable angle, Electrical: 230V 50-60Hz, Max Temperature:815°C,Sterilization time:5-7 seconds | 10 | Benchmark B1001 BactiZapper™ USA
Note that all appliances in the list can be used at the voltage, frequency and socket type in Bhutan.
For all items: Warranty period is a minimum of one year, Spare parts are available from the supplier.